## 填表须知
内容项说明 | 填写格式 | 注意事项
1.IP list 5500和9000 IP list 2.AD_AA 端口连接、功能描述、寄存器默认值等 3.register 寄存器地址 4.LF_Pinmap 封装打线信息
时间 | 责任人 | 改动内容
20251114 | 张倩 | 初版：更新1.IP list 检查2.AD_AA数模接口 比较与5500的区别 红：删除；绿：添加；黄：修改
20251209 | 应晓俊 | AD_AA恢复REG列; 接到寄存器的O类型信号增加地址; pmu_reg恢复[31:0], 模拟内部链接写在description里； 更新寄存器表后删除了减少的模块；

## 1.IP list
IP list
5500 | 9000
adc | adc
osc32m
32k
38K | 32K
pll | pll
pmu | pmu
tsensor
cmp | cmp
pga
dac | dac
osc48m | osc48m
tsensoradc
top | top
IO | IO
cvr
ulppmu
Note on B7: 张倩: 原5500表格没有

## 2.AD_AA
筛选 | MODULE1 | MODULE2 | SIGNAL_NAME | WIDTH | PORT_TYPE | PWR_DOMAIN | DEFAULT | REG | NVR_TRIM | NVR_ADDR | NVR_BITS | TM | TEST_MUX | FUNC_MUX | TEST_GROUP | DESCRIPTION | HEX_BYTE_ADDR | bits | current(mA)
osc32k_new_model.osc32k_inst | osc32k_new_model.osc32k_inst | TOP:VCC5V | VDDD |  | P
osc32k_new_model.osc32k_inst |  | TOP:VSSA | VSSA |  | G
osc32k_new_model.osc32k_inst |  | TOP:VSSD | VSSD |  | G
osc32k_new_model.osc32k_inst |  | TOP:osc32k_inst_POC_VCC5 | POC |  | AO
osc32k_new_model.osc32k_inst |  | core_pd.core_pd_inst | LI_EN |  | I |  | b0 | YES | [7 empty] | OSC32K enable Enable signal of oscillator, high active EN_OSC = “0”  Disables the oscillator; EN_OSC= “1”  Enables the oscillator | 0x0016
osc32k_new_model.osc32k_inst |  | TOP:pmu_inst_Ibias_20n | I20N |  | AO
osc32k_new_model.osc32k_inst |  | core_pd.core_pd_inst | P_FT[7:0] |  | I |  | b01010100 | YES | [7 empty] | 少一位 | 0x0014
osc32k_new_model.osc32k_inst |  | core_pd.core_pd_inst | S_FT[4:0] |  | I |  | b11100 | YES | [7 empty] | 加一位 | 0x0015
osc32k_new_model.osc32k_inst |  | core_pd.core_pd_inst | LO_OSC |  | O |  |  | NO | [7 empty] | Output clock of the oscillator is stability
osc32k_new_model.osc32k_inst |  | core_pd.core_pd_inst | CLKREADDY |  | O |  |  | YES | [7 empty] | Output clock of the oscillator | 0x0017
cvr_model.cvr_inst | cvr_model.cvr_inst | TOP:undefined | VREF |  | AO | [10 empty] | Input Vref
cvr_model.cvr_inst |  | TOP:VCC5V | VDDA |  | P
cvr_model.cvr_inst |  | TOP:VSSA | VSSA |  | G
cvr_model.cvr_inst |  | core_pd.core_pd_inst | CVREN |  | I |  | b0 | YES | [7 empty] | CVR enable | 0x0106
cvr_model.cvr_inst |  | core_pd.core_pd_inst | CVRREG[3:0] |  | I |  | b0000 | YES | [7 empty] | CVR Resisitor control | 0x0104
cvr_model.cvr_inst |  | core_pd.core_pd_inst | CVRSEL[3:0] |  | I |  | b0000 | YES | [7 empty] | CVR output voltage control | 0x0105
cvr_model.cvr_inst |  | TOP:undefined | CVREF |  | AO | [10 empty] | CVR output voltage
ulppmu_model.ulppmu_inst | ulppmu_model.ulppmu_inst | TOP:VCC5V | VDDHA |  | P
ulppmu_model.ulppmu_inst |  | TOP:VSSA | GNDA |  | G
ulppmu_model.ulppmu_inst |  | TOP:VSSD | GND |  | G
ulppmu_model.ulppmu_inst |  | core_pd.core_pd_inst | L_INIB |  | I |  | b0 | YES | [7 empty] | low power mode enable | 0x0108
ulppmu_model.ulppmu_inst |  | core_pd.core_pd_inst | L_LPM |  | I |  | b0 | YES | [7 empty] | low power mode enable | 0x0108
ulppmu_model.ulppmu_inst |  | core_pd.core_pd_inst | L_VR[2:0] |  | I |  | b100 | YES | [7 empty] | 新加 | 0x0109
ulppmu_model.ulppmu_inst |  | core_pd.core_pd_inst | L_VT[5:0] |  | I |  | b100000 | YES | [7 empty] | 新加 | 0x010A
ulppmu_model.ulppmu_inst |  | TOP:undefined | VREF |  | AO | [10 empty] | reference voltage for LP_LDO Default =0.75V
ulppmu_model.ulppmu_inst |  | TOP:undefined | I20N[4:0] |  | AO | [10 empty] | 20nA bias output
ulppmu_model.ulppmu_inst |  | TOP:undefined | V1P24 |  | AO | [10 empty] | BGP output 1.24V
ulppmu_model.ulppmu_inst |  | TOP:undefined | V15_AON |  | AO | [10 empty] | 1.5V LDO power output
ulppmu_model.ulppmu_inst |  | TOP:undefined | rstn_por_hv |  | AO | [10 empty] | por reset high voltage domain output POC
ulppmu_model.ulppmu_inst |  | core_pd.core_pd_inst | rstn_por_lv |  | O |  |  | YES | [7 empty] | por reset output. rstn_por_lv=1-] reset diable(release) rstn_por_lv=0-] reset work, system work in reset mode | 0x010B
adc_model.adc_inst | adc_model.adc_inst | TOP:VCC5V | VDDA |  | P | 5V | [9 empty] | 2.6V-5.5V
adc_model.adc_inst |  | TOP:VCC5V | VDDA_TOP |  | P | 5V | [9 empty] | VDDA ref
adc_model.adc_inst |  | TOP:pmu_inst_V12M_adc | VDDD |  | P | 1.5V | [9 empty] | 2.6V-5.5V
adc_model.adc_inst |  | TOP:VSSD | VSSD |  | G | 1.5V | [9 empty] | 0
adc_model.adc_inst |  | TOP:VSSA | VSSA |  | G | [10 empty] | 0
adc_model.adc_inst |  | TOP:pmu_inst_V12M_adc | V12 |  | P | [10 empty] | 1.08V-1.32v
adc_model.adc_inst |  | TOP:adc_inst_ADC_VIN | ADC_VIN[11:0] |  | A | [10 empty] | ADC输入
adc_model.adc_inst |  | TOP:adc_inst_ADC_VIP | ADC_VIP[11:0] |  | A | [10 empty] | ADC输入
adc_model.adc_inst |  | TOP:adc_inst_VREF_EXT | VREF_EXT |  | A | [10 empty] | 外部输入参考电压
adc_model.adc_inst |  | TOP:adc_inst_VREFN | VREFN |  | A | [10 empty] | 参考电压（负）
adc_model.adc_inst |  | TOP:pmu_inst_Ibias_1u[1] | ADC_IBP1U |  | A | [10 empty] | 参考电流1uA
adc_model.adc_inst |  | TOP:pmu_inst_VREF1P2 | ADC_VREF1P2 |  | A | [10 empty] | 参考电压1.5V
adc_model.adc_inst |  | TOP:adc_inst_VREFP_TEST | VREFP_TEST |  | A | [10 empty] | 删除
adc_model.adc_inst |  | TOP:adc_inst_POC_5V | POC_5V |  | A | [10 empty] | 5V POR OK信号 ，用来控制Levelshift，确保在POR释放前levelshift输出有确定值
adc_model.adc_inst |  | TOP:adc_inst_ADC_VREFTEST | ADC_VREFTEST |  | A | [10 empty] | ADC内部产生参考电压（经过buffer）
adc_model.adc_inst |  | core_pd.core_pd_inst | BOUTL[11:0] |  | O |  |  | YES | [7 empty] | ADC输出 | 0x0004
adc_model.adc_inst |  | core_pd.core_pd_inst | EOCL |  | O |  |  | YES | [7 empty] | ADC EOC标志 | 0x000A
adc_model.adc_inst |  | core_pd.core_pd_inst | Single |  | I |  | b0 | YES
adc_model.adc_inst |  | core_pd.core_pd_inst | LI_ADC_CLK |  | I |  | b0 | NO | [7 empty] | ADC时钟
adc_model.adc_inst |  | core_pd.core_pd_inst | LI_ADC_EN |  | I |  | b0 | YES | [7 empty] | ADC enable信号 1:enable 0:disable | 0x000B | [0]
adc_model.adc_inst |  | core_pd.core_pd_inst | LI_ADC_SOC |  | I |  | b0 | YES | [7 empty] | ADC开始转换信号，一个clk宽度高电平 | 0x000B | [1]
adc_model.adc_inst |  | core_pd.core_pd_inst | LI_ADC_VINSEL[3:0] |  | I |  | b0000 | YES | [7 empty] | ADC输入通道选择，0000:channel 0 0001:channel 1 1011:channel 11 | 0x0006 | [3:0]
adc_model.adc_inst |  | core_pd.core_pd_inst | LI_ADC_SAMPT |  | I |  | b0 | YES | [7 empty] | ADC 采样时间选择，0 4clk 1 8clk | 0x0008 | [0]
adc_model.adc_inst |  | core_pd.core_pd_inst | LI_ADC_VREFSEL[1:0] |  | I |  | b11 | YES | [7 empty] | ADC 参考电压选择 00 2.4V内部参考 01 VDDA 10 11外部参考 | 0x0009 | [1:0]
adc_model.adc_inst |  | core_pd.core_pd_inst | LI_ADC_VREFTRIM[3:0] |  | I |  | b1000 | YES | [7 empty] | ADC 2.4V参考电压 trim 10mV/stetp | 0x0007 | [3:0]
osc32m_model.osc32m_inst | osc32m_model.osc32m_inst | TOP:VCC5V | vddh |  | P | 5V
osc32m_model.osc32m_inst |  | TOP:pmu_inst_V12M_clk | vdd |  | P | 1.5V | [9 empty] | 1.5V core power
osc32m_model.osc32m_inst |  | TOP:pmu_inst_V12_AON | vddao |  | P | 1.5V | [9 empty] | 1.5V
osc32m_model.osc32m_inst |  | TOP:VSSA | vss |  | G
osc32m_model.osc32m_inst |  | TOP:VSSD | vssd |  | G | 1.5V
osc32m_model.osc32m_inst |  | core_pd.core_pd_inst | EN |  | I | 1.5V | b0 | YES | [7 empty] | EN=”1”àHRC_OSC enable | 0x0013 | [0]
osc32m_model.osc32m_inst |  | core_pd.core_pd_inst | CTUNE[5:0] |  | I | 1.5V | b011110 | YES | [7 empty] | Coarse tuning controlling registers of oscillation frequency Default values are 6’b10_0000 CTUNE[5:0]↑àThe output frequency↑ | 0x000C | [5:0]
osc32m_model.osc32m_inst |  | core_pd.core_pd_inst | FTUNE[4:0] |  | I | 1.5V | b10000 | YES | [7 empty] | Fine tuning controlling registers of oscillation frequency Default values are 5’b1_0000 FTUNE[4:0]↑ àThe output frequency↑ | 0x000D | [4:0]
osc32m_model.osc32m_inst |  | core_pd.core_pd_inst | REG_IOP_SEL[1:0] |  | I | 1.5V | b10 | YES | [7 empty] | REG_IOP_SEL[1:0]=2b’0024MHz REG_IOP_SEL[1:0]=2b’1032MHz REG_IOP_SEL[1:0]=2b’1150MHz | 0x000E | [1:0]
osc32m_model.osc32m_inst |  | core_pd.core_pd_inst | Temp[2:0] |  | I | 1.5V | b011 | YES | [7 empty] | Trimming for temperature | 0x000F | [2:0]
osc32m_model.osc32m_inst |  | core_pd.core_pd_inst | HRC_OK_MUX[3:0] |  | I | 1.5V | b0001 | YES | [7 empty] | Choose for OK delay HRC_OK_MUX[3:0]=4b’000116us HRC_OK_MUX[3:0]=4b’00108us HRC_OK_MUX[3:0]=4b’01004us HRC_OK_MUX[3:0]=4b’10002us NOTE: This signal needs to be configurable when the HRC_OSC is not working | 0x0010 | [3:0]
osc32m_model.osc32m_inst |  | TOP:pmu_inst_Ibias_5u_N | Ibias_5u |  | A | [10 empty] | 5uA form PMU
osc32m_model.osc32m_inst |  | TOP:pmu_inst_Iptat_1u[0] | Ibias_1u |  | A | [10 empty] | 1uA ptat current form PMU
osc32m_model.osc32m_inst |  | core_pd.core_pd_inst | OSC_out |  | O | 1.5V |  | NO |  |  |  |  | NONE |  |  | 24MHz/32MHz/50MHz
osc32m_model.osc32m_inst |  | core_pd.core_pd_inst | HRC_OK_LV |  | O | 1.5V |  | YES | [7 empty] | stable signal of OSC | 0x0012
pll_model.pll_inst | pll_model.pll_inst | TOP:VCC5V | VCC |  | P | 5V | [9 empty] | 5V power supply of PLL, the power range is from 1.80V to 5.50V
pll_model.pll_inst |  | TOP:pmu_inst_V12M_clk | vddd |  | P | 1.5V | [9 empty] | Digital powersupply for PLL
pll_model.pll_inst |  | TOP:VSSA | vss |  | G | 5V | [9 empty] | Analog ground for PLL
pll_model.pll_inst |  | TOP:VSSD | vssd |  | G | 1.5V | [9 empty] | Digital ground for PLL
pll_model.pll_inst |  | TOP:pmu_inst_Ibias_10u[1:0] | iref10u_cp[1:0] |  | A | 1.5V | [9 empty] | Current nmos bias PTAT Default current =10uA
pll_model.pll_inst |  | TOP:pll_inst_atb | atb |  | A | [10 empty] | analog test pin of PLL
pll_model.pll_inst |  | core_pd.core_pd_inst | atb_sel[1:0] |  | I |  | b00 | YES | [6 empty] | NA | Register control analog test pin of PLL. lock_sel [1:0] atb lock_sel [1:0]= 2’b00 vcp_atb lock_sel [1:0]= 2’b01 ivco_atb | 0x001F | [7:6]
pll_model.pll_inst |  | core_pd.core_pd_inst | digsmode |  | I |  | b1 | YES | [6 empty] | NA |  | 0x001E | [7]
pll_model.pll_inst |  | TOP:pmu_inst_Ibias_0p5u | Ib0p5u |  | A | [10 empty] | Floating
pll_model.pll_inst |  | TOP:pmu_inst_VREF1P2 | vref1p2 |  | A | [10 empty] | Reference voltage for PLL_LDO Default =1.5V
pll_model.pll_inst |  | core_pd.core_pd_inst | EN_PLL |  | I |  | b0 | YES | [7 empty] | enable signal of PLL, high active. EN_PLL = “1”  Enables PLL. EN_PLL = “0”  disable PLL. | 0x001F | [0]
pll_model.pll_inst |  | core_pd.core_pd_inst | nrst |  | I |  | b1 | YES | [7 empty] | reset signal of PLL, low active. nrst = “1”  Enables PLL. nrst = “0”  reset PLL. | 0x001F | [1]
pll_model.pll_inst |  | core_pd.core_pd_inst | clk_ext |  | I |  | b0 | NO | [7 empty] | The reference clock of PLL from ext. Supports clock frequency range from 4MHz to 32MHz. | 0x00FE | [1:0]
pll_model.pll_inst |  | core_pd.core_pd_inst | clk_soc |  | I |  | b0 | NO | [7 empty] | The reference clock of PLL. Supports clock frequency range from 4MHz to 32MHz. | 0x00FE | [3:2]
pll_model.pll_inst |  | core_pd.core_pd_inst | extclk_sel |  | I |  | b0 | YES | [7 empty] | Reference clock selection of PLL, high active. extclk_sel = “0”  PLL ref clock=clk_soc. (default) extclk_sel = “1”  PLL ref clock=clk_ext. | 0x001D | [5]
pll_model.pll_inst |  | core_pd.core_pd_inst | CLKOUT |  | O |  |  | NO |  |  |  |  | NONE |  |  | Low frequency output clock of PLL. clkout_div[1:0]=2’b00f(CLKOUT)= f(CLKOUT_HF)/1; clkout_div[1:0]=2’b01 f(CLKOUT)= f(CLKOUT_HF)/2; clkout_div[1:0]=2’b10 f(CLKOUT)= f(CLKOUT_HF)/4; clkout_div[1:0]=2’b11 f(CLKOUT)= f(CLKOUT_HF)/8
pll_model.pll_inst |  | TOP:pll_inst_CLKOUT_HF | CLKOUT_HF |  | A | [10 empty] | High frequency output clock of PLL The frequency range is from 100MHz to 300MHz
pll_model.pll_inst |  | core_pd.core_pd_inst | pll_lock |  | O |  |  | YES | [7 empty] | PLL lock indication signal, high active When PLL_LOCK= “1”, PLL is at lock state. When nrst=“0”, PLL_LOCK=“0”. | 0x001D
pll_model.pll_inst |  | core_pd.core_pd_inst | lock_sel[1:0] |  | I |  | b00 | YES | [6 empty] | NA | The register3 for PLL-LPF Default value are 2’b00 The registers which are used to controlling additional delay of pll_lock lock_sel [1:0] T delay lock_sel [1:0]= 2’b00 4us lock_sel [1:0]= 2’b01 8us lock_sel [1:0]= 2’b10 16us lock_sel [1:0]= 2’b11 32us | 0x001E | [3:2]
pll_model.pll_inst |  | core_pd.core_pd_inst | clkout_div[1:0] |  | I |  | b01 | YES | [7 empty] | out-divider of the clock, divider rate: 1/2/4/8 T clkout_div [1:0] division 00 =1 01 =2 10 =4 11 =8 | 0x001E | [1:0]
pll_model.pll_inst |  | core_pd.core_pd_inst | ref_div[2:0] |  | I |  | b101 | YES | [6 empty] | NA | Pre-divider of the reference clock, divider rate: 1/2/3/4/5/6/7/8 Default:3’b011 ref_div[2:0] division 000 =1 001 =2 010 =3 011 =4 100 =5 101 =6 110 =7 111 =8 | 0x001E | [6:4]
pll_model.pll_inst |  | core_pd.core_pd_inst | fb_sel |  | I |  | b0 | YES | [6 empty] | NA | PLL feesback clock select: default=0 fb_sel=0, feedback clock through signal div2 fb_sel=1, feedback clock through differential div2 | 0x001A | [4]
pll_model.pll_inst |  | core_pd.core_pd_inst | fb_prediv[1:0] |  | I |  | b00 | YES | [7 empty] | Pre-divider of the loop feedback clock, divider rate:1/2/4/8 fb_prediv[1:0] division 00 =1 01 =2 10 =4 11 =8 | 0x001F | [5:4]
pll_model.pll_inst |  | core_pd.core_pd_inst | pfd_dly_tune |  | I |  | b0 | YES | [6 empty] | NA | PFD delay tune: default=0 pfd_dly_tune = “1” ,decrease the delay pfd_dly_tune =“0”, delay is 300ps， default | 0x001D | [4]
pll_model.pll_inst |  | core_pd.core_pd_inst | reg1[4:0] |  | I |  | b11111 | YES | [7 empty] | The register 1 for PLL-VCO. Default value are 5’b0001_1111 （[6 is frobidden） The registers which are used to controlling V-freq of VCO(vcp=0.56V) isel_vco[4:0] Default CLK_VCO KVCO(GH/z) isel_vco[4:0]= 6 200MHz 0.87 isel_vco[4:0]= 8 247MHz 1.03 isel_vco[4:0]= 12 325MHz 1.33 isel_vco[4:0]= 13 336MHz 1.4 isel_vco[4:0]= 15 378MHz 1.52 isel_vco[4:0]= 20 459MHz 1.82 isel_vco[4:0]= 31 600MHz 2.36 | 0x0018 | [4:0]
pll_model.pll_inst |  | core_pd.core_pd_inst | reg2[4:0] |  | I |  | b11111 | YES | [6 empty] | NA | The register 2 for PLL-CP. Default value are 5’b0001_1111 The registers which are used to controlling current of charge pmup , icp_sel=0, step=1uA isel_cp[4:0] Cp current (uA) isel_cp[4:0]= 6 6 isel_ cp [4:0]= 15 15 isel_ cp [4:0]= 31 31 | 0x0019 | [4:0]
pll_model.pll_inst |  | core_pd.core_pd_inst | icp_sel |  | I |  | b0 | YES | [6 empty] | NA | Charge-pmup current control select Default value are 1’b0 Choose a switch that provides a 50% current reduction icp_sel=1, step=0.6uA isel_cp[4:0] Cp current (uA) isel_cp[4:0]= 6 6*0.5 isel_ cp [4:0]= 15 15*0.5 isel_ cp [4:0]= 31 31*0.5 | 0x001D | [3]
pll_model.pll_inst |  | core_pd.core_pd_inst | cp2_en |  | I |  | b1 | YES | [6 empty] | NA | LPE chargepump2 enable cap_sel=1: cp2 enable (default) cap_sel=0: cap2 disable | 0x001D | [1]
pll_model.pll_inst |  | core_pd.core_pd_inst | cap_sel |  | I |  | b1 | YES | [6 empty] | NA | LPF cap2 enable, cap_sel=1: cap2 connect (default) cap_sel=0: cap2 disconnect | 0x001D | [2]
pll_model.pll_inst |  | core_pd.core_pd_inst | filt_byp |  | I |  | b0 | YES | [6 empty] | NA | Filter bypass (reserve) filt_byp=0 (default) | 0x001D | [0]
pll_model.pll_inst |  | core_pd.core_pd_inst | reg3[2:0] |  | I |  | b100 | YES | [6 empty] | NA | The register3 for PLL-LPF Default value are 3’b100 The registers which are used to controlling resistor of LPF reg3[2:0] R(kΩ) reg3[2:0]= 3’b000 20 reg3[2:0]= 3’b001 20¦¦80 reg3[2:0]= 3’b010 20¦¦40 reg3[2:0]= 3’b100 20¦¦20=10 | 0x001A | [2:0]
pll_model.pll_inst |  | core_pd.core_pd_inst | reg4[2:0] |  | I |  | b100 | YES | [7 empty] | The register4 for PLL-LPF Default value are 3’b100 The registers which are used to controlling resistor of LPF reg4[2:0] R(kΩ) reg4[2:0]= 3’b000 14 reg4[2:0]= 3’b001 14¦¦56 reg4[2:0]= 3’b010 14¦¦28 reg4[2:0]= 3’b100 14¦¦14=7 | 0x001B | [2:0]
pll_model.pll_inst |  | core_pd.core_pd_inst | reg_ldo[7:0] |  | I |  | b011 | YES | [7 empty] | reg_ldo[7:3] reserved reg_ldo[2:0]Default value are 3’b011 reg_ldo[0]=1-] PLL_LDO enable reg_ldo[0]=0-] PLL_LDO disable reg_ldo[2:1] drive load reg_ldo[2:1]= 2’b01 2mA reg_ldo[2:1]= 2’b11 4mA | 0x001D | [7:0]
pll_model.pll_inst |  | core_pd.core_pd_inst | byp_en |  | I |  | b0 | YES | [6 empty] | NA | reset signal of PLL, low active. ,default=0 byp_en = “0” PLL work byp_en = “1”  bypass PLL CLKOUT=clk_ext or clk_soc | 0x001F | [2]
pll_model.pll_inst |  | core_pd.core_pd_inst | test_en |  | I |  | b0 | YES | [6 empty] | NA |  | 0x001F | [3]
pll_model.pll_inst |  | core_pd.core_pd_inst | min[6:0] |  | I |  | b0000000 | YES | [6 empty] | NA | min[6:0] The registers used to set the loop divider Divider rate: 1~127 E.g. DIV_INT[6:0] = 7b’000_0000 The loop divider is 0. DIV_INT[6:0] = 7b’010_0000 The loop divider is 32 | 0x0023 | [6:0]
pll_model.pll_inst |  | core_pd.core_pd_inst | kin[20:0] |  | I |  | b000000000000000000000 | YES | [6 empty] | NA | The fraction part of loop divider, the division rate is as follows: N=N_(KIN[20:0])/2^20 kin[20] is the sign bit. kin[20]= 1’b0  Plus fractional divider; kin[20]= 1’b1  Minus fractional divider; kin[20]=1’b0  Number{FRAC_LOOP}=kin[20:0] E.g.1 ss kin[19:0]= 21’h80000  The fractional part of loop divider is 0.5 kin[20]=1’b1 Number{FRAC_LOOP} = kin[20:0]-1  E.g.2 kin[19:0]= 21’h40000  The fractional part of loop divider is -0.75. | 0x0022; 0x0021; 0x0020; | [7:0]；[7:0]；[4:0]
pll_model.pll_inst |  | core_pd.core_pd_inst | dkin[18:0] |  | I |  | b0000000000000000000 | YES | [6 empty] | NA | SSC one step counter dkin=(min+kin/2^20)*[SSC modulation]*2^20/upcntin; example: division number=22.68，fdiv=25MHz，SSC modulation frequency=30kHz。 MIN=23（四舍五入到整数）。 KIN计算为：KIN = (22.68 - 23) * 220 = -335544。UPCNTIN计算为：UPCNTIN = (1/4) * (1/30kHz) / (1/25MHz) = 208。 • DKIN计算为：DKIN = 22.68 * 0.2% * 2^20 / 208 = 229。 | 0x0026;0x0025; 0x0024; | [7:0]；[7:0]；[2:0]
pll_model.pll_inst |  | core_pd.core_pd_inst | upcntin[9:0] |  | I |  | b0000000000 | YES | [6 empty] | NA | SSC period setting the counter number Upcntin=(1/4)*[ssc period]/[ssc count 1 counter period] Eg: ssc period=30kHz, freq_fb=4MHz Upcntin=1/4*(30KHz)/(4MHz) | 0x0027;0x0028; | [7:0]；[1:0]
pll_model.pll_inst |  | core_pd.core_pd_inst | ssc_en |  | I |  | b0 | YES | [6 empty] | NA | The enable signal for SDM mode, high active. The default value is 1’b0 ssc_en = “1”  Enables SSC. ssc_en = “0”  No SDM mode, PLL works as an integer divider PLL. | 0x0029 | [0]
pll_model.pll_inst |  | core_pd.core_pd_inst | ssc_nrst |  | I |  | b0 | YES | [6 empty] | NA | The enable signal for SDM mode, high active. The default value is 1’b0 ssc_nrst= “1”  reset release. ssc_en = “0”  reset ssc | 0x0029 | [1]
pll_model.pll_inst |  | core_pd.core_pd_inst | ssc_byp |  | I |  | b1 | YES | [6 empty] | NA | The enable signal for SDM mode, high active. The default value is 1’b0 ssc_byp = “1” bypass the SSC. ssc_byp = “0”  SSC work normal | 0x0029 | [2]
pll_model.pll_inst |  | core_pd.core_pd_inst | nrstds |  | I |  | b0 | YES | [6 empty] | NA | The enable signal for fraction divider, high active. nrstds = “1”  fraction divider on. nrstds = “0”  fraction divider off. | 0x0029 | [3]
pll_model.pll_inst |  | core_pd.core_pd_inst | divn[6:0] |  | I |  | b0000000 | YES | [6 empty] | NA | divn[6:0] The registers used to set the loop divider Divider rate: 1~128 E.g. DIV_INT[6:0] = 7b’000_0000 The loop divider is 1. DIV_INT[6:0] = 7b’010_0000 The loop divider is 33 | 0x002A | [6:0]
pmu_model.pmu_inst | pmu_model.pmu_inst | TOP:VCC5V | VCC_PMU |  | P | 5V | [9 empty] | Input power supply
pmu_model.pmu_inst |  | TOP:VSSA | VSS_PMU |  | G | 5V | [9 empty] | Analog ground (Clean ground!)
pmu_model.pmu_inst |  | TOP:VSSD | VSSD_PMU |  | G | 1.5V | [9 empty] | digital ground
pmu_model.pmu_inst |  | TOP:VCC5V | VCC_LDO |  | P | 5V | [9 empty] | input supply for power PMOS of MLDO; its voltage range is from 2.6V to 5.5V
pmu_model.pmu_inst |  | TOP:VCC5V | BAT |  | P | [10 empty] | POR detect
pmu_model.pmu_inst |  | TOP:EXT_LDO | EXT_LDO |  | P | 1.5V | [9 empty] | reserved
|  | TOP:VCC5V | VCC_DT |  | P | [10 empty] | The power supply monitored by POR
pmu_model.pmu_inst |  | TOP:pmu_inst_IBP_pwr2 | IPB_pwr2[1:0] |  | A | [10 empty] | 1.5V external power supply
pmu_model.pmu_inst |  | TOP:pmu_inst_Bond_por_hv | Bond_por_hv[1:0] |  | A | [10 empty] | bond_por_hv[1] =1, vth_rise=2.3V vth_fall=2.2V.(default) bond_por_hv[1] =0, vth_rise=2.1V , vth_fall=2.0V. bond_por_hv[0]=1, enable por; bond_por_hv[0]=0, disable por, rstn_por_lv=1 ;
pmu_model.pmu_inst |  | core_pd.core_pd_inst | rstn_por_lv |  | O | [9 empty] | 1 | Thereset signal of VCC_PMU low level indicates reset staterstn_por_lv =”0”-] Reset state, the VCC_PMU is not OK; rstn_por_lv=”1”-] Normal state, theVCC_PMU is OK.
pmu_model.pmu_inst |  | core_pd.core_pd_inst | lvd_eflash_en_lv |  | I |  | b0 | YES | [6 empty] | 1 | bor_en_lv | 0x002C | [0]
pmu_model.pmu_inst |  | core_pd.core_pd_inst | reg_lvd_eflash_lv[3:0] |  | I |  | b0000 | YES | [6 empty] | 1 | reg_bor_lv[3:0] | 0x002C | [7:4]
pmu_model.pmu_inst |  | core_pd.core_pd_inst | rstn_lvd_flash_lv |  | O |  |  | YES | [6 empty] | 1 | RSTN_BOR_LV | 0x002D
pmu_model.pmu_inst |  | core_pd.core_pd_inst | pvd_en_lv |  | I |  | b0 | YES | [6 empty] | 1 | the enable signal of PVD, high active pvd_en_lv=”0”-]disable PVD， rstn_pvd_lv=”1” ； pvd_en_lv =”1” -]enable PVD. | 0x002E | [0]
pmu_model.pmu_inst |  | core_pd.core_pd_inst | reg_pvd_lv[3:0] |  | I |  | b000 | YES | [6 empty] | 1 | reg_pvd_lv[3:0] Theregisters to configurethedetector voltage of the VCC_PMU reg_pvd_lv[3:0] =4b’1111-]vr=5.39V , vf=5.24V ； reg_pvd_lv[3:0] =4b’1110-]vr=5.1V, vf=4.96V ； reg_pvd_lv[3:0] =4b’1101-]vr=4.79V,vf=4.67V ； reg_pvd_lv[3:0] =4b’1100-]vr=4.55V,vf=4.44V ； reg_pvd_lv[3:0] =4b’1011-]vr=4.34V,vf=4.24V ； reg_pvd_lv[3:0] =4b’1010-]vr=4.15V,vf=4.03V ； reg_pvd_lv[3:0] =4b’1001-]vr=3.91V, vf=3.81V ； reg_pvd_lv[3:0] =4b’1000-]vr=3.7V , vf=3.56V ； reg_pvd_lv[3:0] =4b’0111-]vr=3.47V, vf=3.37V ； reg_pvd_lv[3:0] =4b’0110-]vr=3.25V, vf=3.14V ； reg_pvd_lv[3:0] =4b’0101-]vr=3.04V, vf=2.93V ； reg_pvd_lv[3:0] =4b’0100-]vr=2.82V, vf=2.71V ； reg_pvd_lv[3:0] =4b’0011-]vr=2.6V, vf=2.49V ； reg_pvd_lv[3:0] =4b’0010-]vr=2.38V, vf=2.28V ； | 0x002E | [7:4]
pmu_model.pmu_inst |  | core_pd.core_pd_inst | rstn_pvd_lv |  | O |  |  | YES | [6 empty] | 1 | Thereset signal of VCC_PMU, low level indicates reset state rstn_pvd_lv =”0”-] Reset state, theVCC_PMU is below thedetector voltage; rstn_pvd_lv =”1”-] Normal state, theVCC_PMU is above the detector voltage. When pvd_en_lv =”0”-] rstn_pvd_lv =”1”’ | 0x002F
pmu_model.pmu_inst |  | TOP:pmu_inst_ext_ldo_en_hv | ext_ldo_en_hv |  | A |  | b0 | [8 empty] | 1.5V测试使能信号：使能之前，先将外部 1.5V 电源从EXT_LDO 端口输入，然后将 ext_ldo_en_lv 信号置为”1”, 进入测试模式LPBGP 保持开启（需要芯片上电完成之后） ， 此时芯 片内部V12AON /V12M输 出 关 闭 （由外部 1.5V电源提供）， V12M_OK_LV 信号强制 为”1”; 此时可以改变外部 1.5V 电压，来测试该部分负 载电路的可工作电源范围。注意控制时序。 测试结束时，撤去外灌的 1.5V 电压（无论
pmu_model.pmu_inst |  | core_pd.core_pd_inst | reg_lpbgp_lv[5:0] |  | I |  | b000000 | YES | [6 empty] | NA | reserved | 0x0031 | [5:0]
pmu_model.pmu_inst |  | TOP:pmu_inst_V12_AON | V12_AON |  | A | 1.5V | [8 empty] | 2 | 1.5V always-on power for always on domain the output of LPLDO No need external capacitor for V12_AON, the driving ability is 200uA
pmu_model.pmu_inst |  | TOP:pmu_inst_IAO_60N | IAO_60N[1:0] |  | A | [9 empty] | 2 | Floating
pmu_model.pmu_inst |  | TOP:pmu_inst_IAO_240N | IAO_240N[1:0] |  | A | [9 empty] | 2 | 240nA--]CMP
pmu_model.pmu_inst |  | core_pd.core_pd_inst | reg_lpldo_lv[4:0] |  | I |  | b00000 | YES | [6 empty] | 2 | Theregisters to configurethereferencevoltage of the LPLDO; reg_lpldo_lv [4:0] (最高位反向) reg_lpldo_lv [4:0] =5b’111111-]1.185V ……（14.9mV/step） reg_lpldo_lv [4:0]=5b’10000]1.006V(min) reg_lpldo_lv [4:0]=5b’01111]1.46V(max) ……（14.9mV/step） reg_lpldo_lv [4:0] =5b’00000-]1.5V(default) | 0x0032 | [4:0]
pmu_model.pmu_inst |  | TOP:pmu_inst_V12AON_OK_HV | V12AON_OK_HV |  | A | [9 empty] | 2 | Thereset signal of V12_AON low level indicates reset state V12AON_OK_HV=”0”-] Reset state, the V12_AON is not OK; V12AON_OK_HV =”1”-] Normal state, the V12_AON is OK.
pmu_model.pmu_inst |  | core_pd.core_pd_inst | V12AON_OK_LV |  | O |  |  | YES | [6 empty] | 2 | Thereset signal of V12_AON low level indicates reset state V12AON_OK_LV=”0”-] Reset state, theV12_AON is not OK; V12AON_OK_LV =”1”-] Normal state, the V12_AON is OK. | 0x0034
pmu_model.pmu_inst |  | core_pd.core_pd_inst | mldo_en_lv |  | I |  | b1 | YES | [6 empty] | 2 | Theenable signal of MLDO, high active mldo_en_lv =”0”-]disable MLDO， and V12M=0(约 100k 下 拉电阻); mldo_en_lv =”1”-]enable MLDO and V12M=1.5V； MLDO 要正常工作，需要 HQBGP &VREF先启 动。 | 0x0030 | [1]
pmu_model.pmu_inst |  | TOP:pmu_inst_V12M | V12M |  | A | 1.5V | [8 empty] | 3 | Theoutput of MLDO. the driving ability is 100mA@VCC_PMU& VCCP_PMU ≥ 2.6V；
pmu_model.pmu_inst |  | TOP:pmu_inst_V12M_clk | V12M_clk |  | A | [9 empty] | 3 | the output of MLDO for 32M/PLL
pmu_model.pmu_inst |  | TOP:pmu_inst_V12M_flash | V12M_flash |  | A | [9 empty] | 3 | the output of MLDO for eflash
pmu_model.pmu_inst |  | TOP:pmu_inst_V12M_adc | V12M_adc |  | A | [9 empty] | 3 | the output of MLDO for adc
pmu_model.pmu_inst |  | core_pd.core_pd_inst | reg_ocp_en_lv |  | I |  | b0 | YES | [6 empty] | 2 | reg_ocp_en_lv=1, mldo_ocp_en=1, mldo_scp_en=1; reg_ocp_en_lv=0, mldo_ocp_en=0, mldo_scp_en=0; | 0x0030 | [3]
pmu_model.pmu_inst |  | core_pd.core_pd_inst | reg_mldo_lv[4:0] |  | I |  | b00000 | YES | [6 empty] | 2 | reg_mldo_lv[4:0] Theregisters to configurethe output voltage of the MLDO; reg_mldo_lv[4:0](最高位反向) reg_mldo_lv[4:0]=5b’1111 V12M =1.186V …… （13.8mV/step） reg_mldo_lv[4:0]=5b’10000 V12M = 1.013V (min) reg_mldo_lv[4:0]=5b’01111 V12M = 1.456V(max) …… （13.8mV/step） reg_mldo_lv[4:0]=5b’00000 V12M =1.205V (default) | 0x0033 | [4:0]
pmu_model.pmu_inst |  | core_pd.core_pd_inst | V12M_OK_LV |  | O |  |  | YES | [6 empty] | 2 | MLDO OK indication signal (1.5V), high active.e V12M_OK_LV=”0”-] The output voltage of MLDO is not OK V12M_OK_LV =”1”-] Theoutput voltage of MLDO is OK When ext_ldo_en_lv=”1”-]V12M_OK_LV =”1” When mldo_en_lv=”0”&ext_ldo_en_lv=”0” - -] V12M_OK_LV =”0” | 0x0034
pmu_model.pmu_inst |  | TOP:pmu_inst_VREF1P2 | VREF1P2 |  | A | [9 empty] | NA | BUFFER VREF1P2 voltage output When hqbgp_en_lv & reg_buffer_en_lv =”1” VREF1P2= vbg1p2hq =1.2; When hqbgp_en_lv=0 ¦ reg_buffer_en_lv =”0” ， VREF1P2=0V VREF1P2ADC
pmu_model.pmu_inst |  | core_pd.core_pd_inst | reg_buffer_en_lv |  | I |  | b1 | YES | [6 empty] | 3 | Theenable signal of BUFFER reg_buffer_en_lv =”0”-]disable BUFFER reg_buffer_en_lv =”1”-]enable BUFFER； 注意： MLDO 为外供电状态下，ext_ldo_en_lv 信 号 为”1”，此时仍然可以通过将 reg_buffer_en_lv 置为”1”来使 得 VREF1P0 正常输出； | 0x0030 | [6]
pmu_model.pmu_inst |  | TOP:pmu_inst_VREF0P8_MON | VREF0P8_MON |  | A | [10 empty] | Floating
pmu_model.pmu_inst |  | TOP:pmu_inst_VREF0P8 | VREF0P8 |  | A | [10 empty] | Floating
pmu_model.pmu_inst |  | TOP:pmu_inst_VREF0P6 | VREF0P6 |  | A | [10 empty] | Floating
pmu_model.pmu_inst |  | TOP:pmu_inst_Ibias_ts | Ibias_ts |  | A | [10 empty] | Floating
pmu_model.pmu_inst |  | TOP:pmu_inst_Ibias_buffer | Ibias_buffer |  | A | [10 empty] | Floating
pmu_model.pmu_inst |  | TOP:pmu_inst_Ibias_0p5u | Ibias_0p5u[2:0] |  | A | [10 empty] | Floating
pmu_model.pmu_inst |  | TOP:pmu_inst_Ibias_1u | Ibias_1u[1:0] |  | A | [10 empty] | 1uA, Ibias_1u[1]ADC
pmu_model.pmu_inst |  | TOP:pmu_inst_Ibias_5u | Ibias_5u[1:0] |  | A | [10 empty] | [5:2]floating
pmu_model.pmu_inst |  | TOP:pmu_inst_Ibias_5u_N | Ibias_5u_N |  | A | [10 empty] | Floating
pmu_model.pmu_inst |  | TOP:pmu_inst_I5uA_OSC_N | I5uA_OSC_N |  | A | [10 empty] | Floating
pmu_model.pmu_inst |  | TOP:pmu_inst_Ibias_10u | Ibias_10u[1:0] |  | A | [10 empty] | 10uA
pmu_model.pmu_inst |  | TOP:pmu_inst_Iptat_1u | Iptat_1u[1:0] |  | A | [10 empty] | Ibias_1u[5:4]
pmu_model.pmu_inst |  | TOP:pmu_inst_V12_DIG | V12_DIG |  | A | [10 empty] | reserved
pmu_model.pmu_inst |  | core_pd.core_pd_inst | test_en_lv |  | I |  | b0 | YES | [6 empty] | 4 | 测试使能信号，控制 TEST_OUT，POR 和PVD 的测试状态，LPLDO 和 VREF 和 MLDO 的测 试不受影响。 test_en_lv=0-]非测试模式，无法 选择 TEST_OUT， POR 和PVD 进行测试； TEST_OUT 此时浮空； test_en_lv=1-]测试模式1 （test1 enable），通过配置寄存器来选择对应 的 测试项； | 0x0037 | [7]
pmu_model.pmu_inst |  | core_pd.core_pd_inst | reg_test_lv[4:0] |  | I |  | b00000 | YES | [6 empty] | 4 | reg_test_lv[4]=1 : buffer enable; reg_test_lv[4]=0 : buffer disable; reg_test_lv[3]=1 : Test1 enable; reg_test_lv[3]=0 : Test2 enable; test_en_lv=1& reg_test_lv[3]=1 TEST_OUT=test1 (可以开buffer) reg_test_lv[2:0]=000: TEST_OUT=vbg1p0; reg_test_lv[2:0]=001: TEST_OUT=vbg1p2;（pvd、 por以及vref模块的参考电压） reg_test_lv[2:0]=010: TEST_OUT=vref0p6; （MLDO的参考电压） reg_test_lv[2:0]=011: TEST_OUT=VREF0P8; （eflash的参考电压） reg_test_lv[2:0]=100: TEST_OUT=vdd1p2_ao; (LPLDO 的输出) reg_test_lv[2:0]=101: TEST_OUT=vdd1p2; (MLDO 的输出) reg_test_lv[2:0]=110: TEST_OUT=V12_AON; reg_test_lv[2:0]=111: TEST_OUT=V12M; ; test_en_lv=1& reg_test_lv[3]=0 TEST_OUT=test2 reg_test_lv[2:0]=000: TEST_OUT=VSS_PMU; reg_test_lv[2:0]=001: TEST_OUT=vbg_ok_hv; reg_test_lv[2:0]=010: TEST_OUT=Ibias5u[4];（会 | 0x0037 | [4:0]
pmu_model.pmu_inst |  | TOP:pmu_inst_TEST_OUT | TEST_OUT |  | A
pmu_model.pmu_inst |  | TOP:pmu_inst_lsft_en_hv | ls_en_hv |  | A | [10 empty] | Floating
pmu_model.pmu_inst |  | core_pd.core_pd_inst | reg_pmu[31:0] |  | I |  | b00000000000000000000000000000000 | YES | [6 empty] | NA | reg_pmu[1:0]=reg_pd_lv[1:0] reg_pmu[2]=reg_tsensor_en_lv | 0x003B 0x003A 0x0039 0x0038 | [7:0] [7:0] [7:0] [7:0]
pmu_model.pmu_inst |  | TOP: | Vtsensor |  | A
pmu_model.pmu_inst |  | TOP: | test_in[3:0] |  | A | [10 empty] | 增加内部模拟连接
cmp_model.cmp_inst | cmp_model.cmp_inst | TOP:pmu_inst_V12M | VDDD |  | P | 5V
cmp_model.cmp_inst |  | TOP:VCC5V | VDDA |  | P
cmp_model.cmp_inst |  | TOP:VSSA | VSSA |  | G
cmp_model.cmp_inst |  | TOP:VSSD | VSSD |  | G
cmp_model.cmp_inst |  | TOP:cmp_inst_AI_VC_POC_5V | AI_VC_POC_5V |  | A | [10 empty] | POR逻辑取反，即AI_VC_POC_5V为低电平复位，高电平释放。
cmp_model.cmp_inst |  | TOP:pmu_inst_Ibias_1u[0] | AI_VC_IBN |  | A | [10 empty] | From current source, ZTAT电流
cmp_model.cmp_inst |  | TOP:pmu_inst_Ibias_2u[0] | AI_VC_IBN2U |  | A | [10 empty] | From current source, ZTAT电流
cmp_model.cmp_inst |  | TOP:pmu_inst_IAO_60N[0] | AI_VC_IBN60N |  | A | [10 empty] | From current source
cmp_model.cmp_inst |  | TOP:pmu_inst_IAO_240N[0] | AI_VC_IBN240N |  | A | [10 empty] | From current source
cmp_model.cmp_inst |  | TOP:cmp_inst_AI_VC_VIN | AI_VC_PAD_VIN[1:0] |  | A | [10 empty] | 接I/O PAD
cmp_model.cmp_inst |  | TOP:cmp_inst_AI_INN | AI_VC_IN_VIN[1:0] |  | A | [10 empty] | 接芯片内部信号
cmp_model.cmp_inst |  | core_pd.core_pd_inst | LI_VC_INN_SEL |  | I |  | b1 | YES | [7 empty] | 现减至一位 | 0x0040 | [3:0]
cmp_model.cmp_inst |  | core_pd.core_pd_inst | LI_VC_INP_SEL |  | I |  | b1 | YES | [7 empty] | 现减至一位 | 0x0041 | [3:0]
cmp_model.cmp_inst |  | core_pd.core_pd_inst | LI_VC_BIAS_SEL[1:0] |  | I |  | b00 | YES | [8 empty] | 0x0042 | [1:0]
cmp_model.cmp_inst |  | core_pd.core_pd_inst | LI_VC_EN |  | I |  | b0 | YES | [7 empty] | 0: 关闭；1: 打开； | 0x0043 | [0]
cmp_model.cmp_inst |  | core_pd.core_pd_inst | LI_VC_HYS_SEL[2:0] |  | I |  | b00 | YES | [7 empty] | 原[1:0] 现[2:0] | 0x0042 | [3:2]
cmp_model.cmp_inst |  | core_pd.core_pd_inst | LO_VC_OUT |  | O |  |  | YES | [8 empty] | 0x0043
pga_model.pga_inst | pga_model.pga_inst | TOP:pmu_inst_V12M | VDD |  | P | [10 empty] | Digital 1.5V power supply
pga_model.pga_inst |  | TOP:VCC5V | AVCC |  | P | 5V | [9 empty] | 除驱动管以外的5V供电
pga_model.pga_inst |  | TOP:VSSA | AVSS |  | G | [10 empty] | 单独给驱动管供电
pga_model.pga_inst |  | TOP:VCC5V | PVCC |  | P | 5V | [9 empty] | 除驱动管以外的地线
pga_model.pga_inst |  | TOP:VSSD | PVSS |  | G | [10 empty] | 驱动管地线
pga_model.pga_inst |  | PA5: | AI_PGA_VIP |  | A | [10 empty] | OPA正端输入
pga_model.pga_inst |  | PA4: | AI_PGA_VIN |  | A | [10 empty] | OPA负端输入
pga_model.pga_inst |  | TOP:pmu_inst_Ibias_1u[0] | AI_IN_1U |  | A | [10 empty] | ZTAT电流
pga_model.pga_inst |  | TOP:pga_inst_POC_INI | POC_INI |  | A | [10 empty] | POR逻辑取反，即POC_VCC5为低电平复位，高电平释放。
pga_model.pga_inst |  | core_pd.core_pd_inst | LI_PGA_BIAS_SEL[2:0] |  | I |  | b011 | YES | [7 empty] | 默认值3'b011 | 0x0044 | [2:0]
pga_model.pga_inst |  | core_pd.core_pd_inst | LI_PGA_EN |  | I |  | b0 | YES | [7 empty] | 1‘b1使能，1'b0关闭 | 0x0046 | [0]
pga_model.pga_inst |  | core_pd.core_pd_inst | LI_PGA_GAIN[1:0] |  | I |  | b00 | YES | [7 empty] | 2’b00:10, 2'b01:20, 2'b10:40, 2'b11:60; | 0x0045 | [1:0]
pga_model.pga_inst |  | core_pd.core_pd_inst | LI_CAL_EN |  | I |  | b0 | YES | [7 empty] | 1‘b1使能，1'b0关闭 | 0x0047 | [0]
pga_model.pga_inst |  | core_pd.core_pd_inst | LI_CAL_SEL[1:0] |  | I |  | b00 | YES | [7 empty] | 2’b00:3%AVCC, 2'b01:10%AVCC, 2'b10:50%AVCC, 2'b11:90%AVCC; | 0x0047 | [2:1]
pga_model.pga_inst |  | core_pd.core_pd_inst | LI_TRIM_OFFSETN[5:0] |  | I |  | b000000 | YES | [7 empty] | 最高位为+/-控制位 | 0x0048 | [5:0]
pga_model.pga_inst |  | core_pd.core_pd_inst | LI_TRIM_OFFSETP[5:0] |  | I |  | b000000 | YES | [7 empty] | 最高位为+/-控制位 | 0x0049 | [5:0]
pga_model.pga_inst |  | core_pd.core_pd_inst | LI_VCOM_EN |  | I |  | b0 | YES | [7 empty] | 1‘b1使能，1'b0关闭 | 0x004A | [0]
pga_model.pga_inst |  | core_pd.core_pd_inst | LI_VCOM_MUX |  | I |  | b0 | YES | [8 empty] | 0x004A | [1]
pga_model.pga_inst |  | core_pd.core_pd_inst | LI_VCOM_SEL[2:0] |  | I |  | b011 | YES | [7 empty] | 000: 0, 001: VREF12, 010: 1.25*VREF12, 011(default): 1.5*VREF12 100: 2*VREF12, 101: 2.5*VREF12, 11X: 2.5*VREF12; | 0x004A | [6:4]
pga_model.pga_inst |  | core_pd.core_pd_inst | LI_VCOM_TEST |  | I |  | b0 | YES | [7 empty] | VCOM电压测试信号 | 0x004A | [2]
pga_model.pga_inst |  | TOP:pmu_inst_VREF1P2 | PGA_VREF1P2 |  | P
pga_model.pga_inst |  | PA6: | AO_PGA_VOUT |  | A | [10 empty] | PGA输出
pga_model.pga_inst |  | PA7: YAR | AO_PGA_VCOM | 1 | P | [10 empty] | PGA VCOM输出/输入
dac_model.dac_inst | dac_model.dac_inst | TOP:dac_inst_VREFP | VREFP |  | P | [10 empty] | Positive reference voltage(Analog power)
dac_model.dac_inst |  | TOP:dac_inst_VREFN | VREFN |  | P | [10 empty] | Negtive reference viltage(Analog ground)
dac_model.dac_inst |  | TOP:dac_inst_V12 | V15 |  | P | [10 empty] | Digital Power
dac_model.dac_inst |  | TOP:VCC5V | P50 |  | A | [10 empty] | power mos power，2mA
dac_model.dac_inst |  | TOP:VCC5V | V50 |  | P | 5V | [9 empty] | Analog power
dac_model.dac_inst |  | TOP:pmu_inst_Ibias_5u[0] | IBP5U | 1 | P
dac_model.dac_inst |  | TOP:VSSA | PGND |  | G | [10 empty] | VSS
dac_model.dac_inst |  | TOP:VSSA | AGND |  | G
dac_model.dac_inst |  | core_pd.core_pd_inst | LI_DIN[11:0] |  | I |  | b000000000000 | YES | [7 empty] | 12 bit input data | 0x004D;0x004C | [3:0];[7:0]
dac_model.dac_inst |  | core_pd.core_pd_inst | LI_EN |  | I |  | b0 | YES | [7 empty] | DAC enable,when LI_EN=0,disable DAC ,OUT=0V | 0x004E | [0]
dac_model.dac_inst |  | core_pd.core_pd_inst | LI_ENBUF |  | I |  | b1 | YES | [7 empty] | Buffer enable,only when LI_EN=1 & LI_ENBUF=1, enable buffer，other case disable buffer | 0x004F | [0]
dac_model.dac_inst |  | TOP:dac_inst_DAC_OUT | DAC_OUT |  | A | [10 empty] | Analog output
osc48m_model.osc48m_inst | osc48m_model.osc48m_inst | TOP:VSSD | DVSS |  | G | [10 empty] | Analog ground
osc48m_model.osc49m_inst |  | TOP:pmu_inst_V12M | DVDD12 |  | P | [10 empty] | Digital 1.5V power supply
osc48m_model.osc50m_inst |  | TOP:VCC5V | AVCC5 |  | P | 5V | [9 empty] | Analog 5V power supply
osc48m_model.osc51m_inst |  | TOP:VSSA | AVSS |  | G | [10 empty] | Analog ground
osc48m_model.osc52m_inst |  | TOP:osc48m_inst_POC_VCC5 | POC_VCC5 |  | A | [10 empty] | POC信号, 来自PMU POR
osc48m_model.osc53m_inst |  | core_pd.core_pd_inst | LI_RC48M_EN |  | I |  | b0 | YES | [7 empty] | 振荡器使能，1有效 | 0x0053 | [0]
osc48m_model.osc54m_inst |  | core_pd.core_pd_inst | LI_RC48M_FOTP[9:0] |  | I |  | b0100001110 | YES | [7 empty] | 振荡器频率微调 | 0x0051; 0x0050 | [0];[7:0]
osc48m_model.osc55m_inst |  | core_pd.core_pd_inst | LI_RC48M_TC[3:0] |  | I |  | b1000 | YES | [7 empty] | 振荡器频率温漂调节 | 0x0052 | [3:0]
osc48m_model.osc56m_inst |  | core_pd.core_pd_inst | LI_RC48M_FSEL[1:0] |  | I |  | b11 | YES | [7 empty] | 振荡器频率挡位选择 | 0x0052 | [5:4]
osc48m_model.osc57m_inst |  | TOP:pmu_inst_Ibias_1u[2] | IB_IU |  | A | [10 empty] | 偏置电流1uA
osc48m_model.osc58m_inst |  | TOP:pmu_inst_VREF1P2 | VREF_1P2 |  | A | [10 empty] | 参考电压1.5V, 来自PMU
osc48m_model.osc59m_inst |  | core_pd.core_pd_inst | LO_RC48M_CLKOUT |  | O |  |  | NO |  |  |  |  | NONE |  |  | 振荡器时钟输出
top_model.top_inst | top_model.top_inst | core_pd.core_pd_inst | top_mux[3:0] |  | I |  | b0000 | YES | [6 empty] | NA |  | 0x0054 | [3:0]
top_model.top_inst |  | core_pd.core_pd_inst | top_reg[31:0] |  | I |  | b00000000000000000010001000000001 | YES | [6 empty] | NA |  | 0x005B;0x005A;0x0059;0x0058; | [7:0];[7:0];[7:0];[7:0];
top_model.top_inst |  | core_pd.core_pd_inst | top_poc_reg[7:0] |  | I |  | b00000000 | YES | [6 empty] | NA |  | 0x0056 | [7:0]
top_model.top_inst |  | core_pd.core_pd_inst | top_test_sel[4:0] |  | I |  | b00000 | YES | [6 empty] | NA |  | 0x0055 | [4:0]
padring_mode.pad_ring_inst | padring_mode.pad_ring_inst | core_pd.core_pd_inst | DI[35:0] |  | I |  | b000000000000000000000000000000000000 | NO |  |  |  |  | NONE |  | NA
padring_mode.pad_ring_inst |  | core_pd.core_pd_inst | OE[35:0] |  | I |  | b000000000000000000000000000000000000 | NO |  |  |  |  | NONE |  | NA
padring_mode.pad_ring_inst |  | core_pd.core_pd_inst | IE[35:0] |  | I |  | b111111111111111111111111111111111111 | NO |  |  |  |  | NONE |  | NA | Input enable signal, high active IE= “0” Disables the input buffer IE= “1” Enables the input buffer;
padring_mode.pad_ring_inst |  | core_pd.core_pd_inst | IS[35:0] |  | I |  | b000000000000000000000000000000000000 | NO |  |  |  |  | NONE |  | NA | Input mode controlling signal IS= “0” Schmitt input; IS= “1”  Buffer input
padring_mode.pad_ring_inst |  | core_pd.core_pd_inst | PE[35:0] |  | I |  | b000000000000000000100100000000000000 | NO |  |  |  |  | NONE |  | NA | Pull resistor enable signal. Logic HIGH enables pull device.
padring_mode.pad_ring_inst |  | core_pd.core_pd_inst | PS[35:0] |  | I |  | b000000000000000000000100000000000000 | NO |  |  |  |  | NONE |  | NA | Pull resistor selection signal. Logic HIGH selects pull-up, logic LOW selected pull-down. IIIIIIIIIIIIIIIIIIIIIIIIIIIIIIIII
padring_mode.pad_ring_inst |  | core_pd.core_pd_inst | DR[71:0] |  | I |  | b010101010101010101010101010101010101010101010101010101010101010101010101 | NO |  |  |  |  | NONE |  | NA | Used to select output drive strength. DR[1:0]=2’b10 is default value.
padring_mode.pad_ring_inst |  | core_pd.core_pd_inst | DC[35:0] |  | O |  |  | NO | [6 empty] | NA | Output data to core
padring_mode.pad_ring_inst |  | core_pd.core_pd_inst | REG_XTAL32K[7:0] |  | I |  | b00110100 | YES | [7 empty] | Registers to control operating current, AGC function and oscillate state check function of crystal OSC. Default value 8b’0111_0100 Note：1.8/1.08_125℃_ff&fs case need add operating current adjust 8b’0111_0101 REG_XTAL32K[2:0] Registers to control operating current of crystal OSC; REG_XTAL32K[2:0]=3’b100 is default value. REG_XTAL32K [3] Reserved REG_XTAL32K[4] Internal RF resistor select signal Only effect when REG_XTAL32K[5]=“1” REG_XTAL32K[4]=“1”Select 10Mohm internal RF resistor (mos) REG_XTAL32K[4]=“0”Select 15Mohm internal RF resistor (mos) REG_XTAL32K[4]=1’b1 is default value. REG_XTAL32K[5] Internal RF resistor enable signal REG_XTAL32K[5]=“1”Enable internal RF resistor REG_XTAL32K[5]=“0”Disable internal RF resistor When REG_XTAL32K[5]=“0” , need 10Mohm resistor on PCB REG_XTAL32K[5]=1’b1 is default value. REG_XTAL32K[7:6] Reserved.
padring_mode.pad_ring_inst |  | core_pd.core_pd_inst | REG_XTALMF[7:0] |  | I |  | b00101010 | YES | [7 empty] | Registers to control operating current, AGC function and oscillate state check function of crystal OSC. REG_XTALMF [3:0] Registers to control operating current of crystal OSC; REG_XTALMF [3:0]=4’b1101 is default value, REG_XTALMF [3:0] Recommended frequency range of the crystal (Hz) 4b’0010 4M 4b’0011 8M 4b’0101 16M 4b’1000 24M 4b’1010 32M 4b’1100 48M REG_XTALMF [4] Default = 0; REG_XTALMF [7:5] reserved
padring_mode.pad_ring_inst |  | core_pd.core_pd_inst | XTAL32K_BYP |  | I |  | b0 | YES
padring_mode.pad_ring_inst |  | core_pd.core_pd_inst | XTAL32K_EN |  | I |  | b0 | YES
padring_mode.pad_ring_inst |  | core_pd.core_pd_inst | XTAL_BYP |  | I |  | b0 | YES
padring_mode.pad_ring_inst |  | core_pd.core_pd_inst | XTAL_EN |  | I |  | b0 | YES
padring_mode.pad_ring_inst |  | core_pd.core_pd_inst | ext_ldo_en_c |  | O |  |  | YES | [6 empty] | NA
padring_mode.pad_ring_inst |  | core_pd.core_pd_inst | ext_rstn_c |  | O |  |  | YES | [6 empty] | NA
padring_mode.pad_ring_inst |  | core_pd.core_pd_inst | ext_rstn_en_c |  | O |  |  | YES | [6 empty] | NA
padring_mode.pad_ring_inst |  | core_pd.core_pd_inst | XC |  | O |  |  | NO
padring_mode.pad_ring_inst |  | core_pd.core_pd_inst | XTAL32K_XC |  | O |  |  | NO
Note on B1: 作者: MODULE1_name.MODULE1_instance_name
Note on C1: 作者: MODULE2_name.MODULE2_instance_name or it can be: TOP:top_signal_name
Note on D1: 作者: It should match the name of MODULE1 port name Default signal name in TOP will be MODULE1_instance_name_SIGNAL_NAME
Note on D11: 张倩: 张倩:使用55 32K的端口？或者加top_reg口？
Note on C80: 张倩: floating 但保留
Note on C192: 张倩: 错误，应该连到PAD口，影响gain error3%以上
Note on C193: 张倩: 错误，应该连到PAD口，影响gain error3%以上
Note on C208: 张倩: 错误，应该连到PAD口，影响gain error3%以上

## 3.register
DEC_BYTE_ADDR | HEX_BYTE_ADDR | REG32_NAME | REG_NAME | REG_FIELD | [7 empty] | EDITED_HEX_VALUE
0 |  | CHIPID_WADDR | CHIP_ID_0 | chip_id_0[0x90] | [7 empty] | 0x90
1 |  |  | CHIP_ID_1 | chip_id_1[0x00] | [7 empty] | 0x00
2 |  |  | CHIP_ID_2 | verion_id[0x01] | [7 empty] | 0x01
3 |  |  | CHIP_ID_3 | [8 empty] | 0x00
4 |  | ADC_WADDR_0 | ADC_Byte_0 | adc_inst_BOUTL_0 | [7 empty] | 0x00
5 |  |  | ADC_Byte_1 |  |  |  |  | adc_inst_BOUTL_1 |  |  |  | 0x00
6 |  |  | ADC_Byte_2 |  |  |  |  | adc_inst_LI_ADC_VINSEL |  |  |  | 0x00
7 |  |  | ADC_Byte_3 |  |  |  |  | adc_inst_LI_ADC_VREFTRIM[0x8] |  |  |  | 0x08
8 |  | ADC_WADDR_1 | ADC_Byte_4 | [7 empty] | adc_inst_LI_ADC_SAMPT | 0x00
9 |  |  | ADC_Byte_5 | [6 empty] | adc_inst_LI_ADC_VREFSEL[0x3] |  | 0x03
10 |  |  | ADC_Byte_6 | [7 empty] | adc_inst_EOCL | 0x00
11 |  |  | ADC_Byte_7 |  |  |  | adc_inst_Single |  |  | adc_inst_LI_ADC_SOC | adc_inst_LI_ADC_EN | 0x00
12 |  | OSC32M_WADDR_0 | OSC32M_Byte_0 |  |  | osc32m_inst_CTUNE[0x1E] | [5 empty] | 0x1E
13 |  |  | OSC32M_Byte_1 |  |  |  | osc32m_inst_FTUNE[0x10] |  |  |  |  | 0x10
14 |  |  | OSC32M_Byte_2 | [6 empty] | osc32m_inst_REG_IOP_SEL[0x2] |  | 0x02
15 |  |  | OSC32M_Byte_3 | [5 empty] | osc32m_inst_Temp[0x3] |  |  | 0x03
16 |  | OSC32M_WADDR_1 | OSC32M_Byte_4 |  |  |  |  | osc32m_inst_HRC_OK_MUX[0x1] |  |  |  | 0x01
17 |  |  | OSC32M_Byte_5 |  |  |  |  | osc32m_div_half_period |  |  |  | 0x00
18 |  |  | OSC32M_Byte_6 | [7 empty] | osc32m_inst_HRC_OK_LV | 0x00
19 |  |  | OSC32M_Byte_7 | [7 empty] | osc32m_inst_EN | 0x00
20 |  | OSC32K_WADDR | OSC32K_Byte_0 | osc32k_inst_P_FT[0x54] | [7 empty] | 0x54
21 |  |  | OSC32K_Byte_1 |  |  |  | osc32k_inst_S_FT[0x1C] |  |  |  |  | 0x1C
22 |  |  | OSC32K_Byte_2 | [7 empty] | osc32k_inst_LI_EN | 0x00
23 |  |  | OSC32K_Byte_3 | [7 empty] | osc32k_inst_CLKREADY | 0x00
24 |  | PLL_WADDR_0 | PLL_Byte_0 |  |  |  | pll_inst_reg1[0x1f] |  |  |  |  | 0x1F
25 |  |  | PLL_Byte_1 |  |  |  | pll_inst_reg2[0x1f] |  |  |  |  | 0x1F
26 |  |  | PLL_Byte_2 |  |  |  | pll_inst_fb_sel |  | pll_inst_reg3[0x4] |  |  | 0x04
27 |  |  | PLL_Byte_3 | [5 empty] | pll_inst_reg4[0x4] |  |  | 0x04
28 |  | PLL_WADDR_1 | PLL_Byte_4 | pll_inst_reg_ldo[0x3] | [7 empty] | 0x03
29 |  |  | PLL_Byte_5 |  |  | pll_inst_extclk_sel | pll_inst_pfd_dly_tune | pll_inst_icp_sel | pll_inst_cap_sel[0x1] | pll_inst_cp2_en[0x1] | pll_inst_filt_byp | 0x06
30 |  |  | PLL_Byte_6 | pll_inst_digsmode[0x1] | pll_inst_ref_div[0x5] |  |  | pll_inst_lock_sel |  | pll_inst_clkout_div[0x1] |  | 0xD1
31 |  |  | PLL_Byte_7 | pll_inst_atb_sel |  | pll_inst_fb_prediv |  | pll_inst_test_en | pll_inst_byp_en | pll_inst_nrst[0x1] | pll_inst_EN_PLL | 0x02
32 |  | PLL_WADDR_2 | PLL_Byte_8 | pll_inst_kin_0 | [7 empty] | 0x00
33 |  |  | PLL_Byte_9 | pll_inst_kin_1 | [7 empty] | 0x00
34 |  |  | PLL_Byte_10 |  |  |  | pll_inst_kin_2 |  |  |  |  | 0x00
35 |  |  | PLL_Byte_11 |  | pll_inst_min | [6 empty] | 0x00
36 |  | PLL_WADDR_3 | PLL_Byte_12 | pll_inst_dkin_0 | [7 empty] | 0x00
37 |  |  | PLL_Byte_13 | pll_inst_dkin_1 | [7 empty] | 0x00
38 |  |  | PLL_Byte_14 | [5 empty] | pll_inst_dkin_2 |  |  | 0x00
39 |  |  | PLL_Byte_15 | pll_inst_upcntin_0 | [7 empty] | 0x00
40 |  | PLL_WADDR_4 | PLL_Byte_16 | [6 empty] | pll_inst_upcntin_1 |  | 0x00
41 |  |  | PLL_Byte_17 | pll_div_half_period |  |  |  | pll_inst_nrstds | pll_inst_ssc_byp[0x1] | pll_inst_ssc_nrst | pll_inst_ssc_en | 0x04
42 |  |  | PLL_Byte_18 |  | pll_inst_divn | [6 empty] | 0x00
43 |  |  | PLL_Byte_19 | [7 empty] | pll_inst_pll_lock | 0x00
44 |  | PMU_WADDR_0 | PMU_Byte_0 | pmu_inst_reg_lvd_eflash_lv | [6 empty] | pmu_inst_lvd_eflash_en_lv | 0x00
45 |  |  | PMU_Byte_1 | [7 empty] | pmu_inst_rstn_lvd_flash_lv | 0x00
46 |  |  | PMU_Byte_2 | pmu_inst_reg_pvd_lv | [6 empty] | pmu_inst_pvd_en_lv | 0x00
47 |  |  | PMU_Byte_3 | [7 empty] | pmu_inst_rstn_pvd_lv | 0x00
48 |  | PMU_WADDR_1 | PMU_Byte_4 |  | pmu_inst_reg_buffer_en_lv[0x1] |  |  | pmu_inst_reg_ocp_en_lv |  | pmu_inst_mldo_en_lv[0x1] |  | 0x42
49 |  |  | PMU_Byte_5 |  |  | pmu_inst_reg_lpbgp_lv | [5 empty] | 0x00
50 |  |  | PMU_Byte_6 |  |  |  | pmu_inst_reg_lpldo_lv |  |  |  |  | 0x00
51 |  |  | PMU_Byte_7 |  |  |  | pmu_inst_reg_mldo_lv |  |  |  |  | 0x00
52 |  | PMU_WADDR_2 | PMU_Byte_8 | [6 empty] | pmu_inst_V12AON_OK_LV | pmu_inst_V12M_OK_LV | 0x00
53 |  |  | PMU_Byte_9 | [8 empty] | 0x00
54 |  |  | PMU_Byte_10 | [8 empty] | 0x00
55 |  |  | PMU_Byte_11 | pmu_inst_test_en_lv |  |  | pmu_inst_reg_test_lv |  |  |  |  | 0x00
56 |  | PMU_WADDR_3 | PMU_Byte_12 | pmu_inst_reg_pmu_0 | [7 empty] | 0x00
57 |  |  | PMU_Byte_13 | pmu_inst_reg_pmu_1 | [7 empty] | 0x00
58 |  |  | PMU_Byte_14 | pmu_inst_reg_pmu_2 | [7 empty] | 0x00
59 |  |  | PMU_Byte_15 | pmu_inst_reg_pmu_3 | [7 empty] | 0x00
60 | [11 empty] | 0x00
61 | [11 empty] | 0x00
62 | [11 empty] | 0x00
63 | [11 empty] | 0x00
64 |  | CMP_WADDR | CMP_Byte_0 | [7 empty] | cmp_inst_LI_VC_INN_SEL[0x1] | 0x01
65 |  |  | CMP_Byte_1 | [7 empty] | cmp_inst_LI_VC_INP_SEL[0x1] | 0x01
66 |  |  | CMP_Byte_2 |  |  |  | cmp_inst_LI_VC_HYS_SEL |  |  | cmp_inst_LI_VC_BIAS_SEL |  | 0x00
67 |  |  | CMP_Byte_3 | [6 empty] | cmp_inst_LO_VC_OUT | cmp_inst_LI_VC_EN | 0x00
68 |  | PGA_WADDR_0 | PGA_Byte_0 | [5 empty] | pga_inst_LI_PGA_BIAS_SEL[0x3] |  |  | 0x03
69 |  |  | PGA_Byte_1 | [6 empty] | pga_inst_LI_PGA_GAIN |  | 0x00
70 |  |  | PGA_Byte_2 | [7 empty] | pga_inst_LI_PGA_EN | 0x00
71 |  |  | PGA_Byte_3 | [5 empty] | pga_inst_LI_CAL_SEL |  | pga_inst_LI_CAL_EN | 0x00
72 |  | PGA_WADDR_1 | PGA_Byte_4 |  |  | pga_inst_LI_TRIM_OFFSETN | [5 empty] | 0x00
73 |  |  | PGA_Byte_5 |  |  | pga_inst_LI_TRIM_OFFSETP | [5 empty] | 0x00
74 |  |  | PGA_Byte_6 |  | pga_inst_LI_VCOM_SEL[0x3] |  |  |  | pga_inst_LI_VCOM_TEST | pga_inst_LI_VCOM_MUX | pga_inst_LI_VCOM_EN | 0x30
75 |  |  | PGA_Byte_7 | [8 empty] | 0x00
76 |  | DAC_WADDR | DAC_Byte_0 | dac_inst_LI_DIN_0 | [7 empty] | 0x00
77 |  |  | DAC_Byte_1 |  |  |  |  | dac_inst_LI_DIN_1 |  |  |  | 0x00
78 |  |  | DAC_Byte_2 | [7 empty] | dac_inst_LI_EN | 0x00
79 |  |  | DAC_Byte_3 | [7 empty] | dac_inst_LI_ENBUF[0x1] | 0x01
80 |  | OSC48M_WADDR | OSC48M_Byte_0 | osc48m_inst_LI_RC48M_FOTP_0[0x0E] | [7 empty] | 0x0E
81 |  |  | OSC48M_Byte_1 | [6 empty] | osc48m_inst_LI_RC48M_FOTP_1[0x1] |  | 0x01
82 |  |  | OSC48M_Byte_2 |  |  | osc48m_inst_LI_RC48M_FSEL[0x3] |  | osc48m_inst_LI_RC48M_TC[0x8] |  |  |  | 0x38
83 |  |  | OSC48M_Byte_3 | osc48m_div_half_period | [6 empty] | osc48m_inst_LI_RC48M_EN | 0x00
84 |  | TOP_CTRL_WADDR_0 | TOP_CTRL_Byte_0 |  |  |  |  | top_inst_top_mux |  |  |  | 0x00
85 |  |  | TOP_CTRL_Byte_1 |  |  |  | top_inst_top_test_sel |  |  |  |  | 0x00
86 |  |  | TOP_CTRL_Byte_2 | top_inst_top_poc_reg | [7 empty] | 0x00
87 |  |  | TOP_CTRL_Byte_3 | [8 empty] | 0x00
88 |  | TOP_CTRL_WADDR_1 | TOP_CTRL_Byte_4 | top_inst_top_reg_0[0x1] | [7 empty] | 0x01
89 |  |  | TOP_CTRL_Byte_5 | top_inst_top_reg_1[0x22] | [7 empty] | 0x22
90 |  |  | TOP_CTRL_Byte_6 | top_inst_top_reg_2 | [7 empty] | 0x00
91 |  |  | TOP_CTRL_Byte_7 | top_inst_top_reg_3 | [7 empty] | 0x00
92 |  | TEST_MODE_CTRL_WADDR | TEST_MODE_CTRL_Byte_0 | [8 empty] | 0x00
93 |  |  | TEST_MODE_CTRL_Byte_1 | [8 empty] | 0x00
94 |  |  | TEST_MODE_CTRL_Byte_2 | [8 empty] | 0x00
95 |  |  | TEST_MODE_CTRL_Byte_3 | [8 empty] | 0x00
96 |  | GPIO_IE_WADDR_0 | GPIO_IE_Byte_0 | gpio_ie_0[0xFF] | [7 empty] | 0xFF
97 |  |  | GPIO_IE_Byte_1 | gpio_ie_1[0xFF] | [7 empty] | 0xFF
98 |  |  | GPIO_IE_Byte_2 | gpio_ie_2[0xFF] | [7 empty] | 0xFF
99 |  |  | GPIO_IE_Byte_3 | gpio_ie_3[0xFF] | [7 empty] | 0xFF
100 |  | GPIO_IE_WADDR_1 | GPIO_IE_Byte_4 |  |  |  |  | gpio_ie_4[0xF] |  |  |  | 0x0F
101 |  |  | GPIO_IE_Byte_5 | [8 empty] | 0x00
102 |  |  | GPIO_IE_Byte_6 | [8 empty] | 0x00
103 |  |  | GPIO_IE_Byte_7 | [8 empty] | 0x00
104 |  | GPIO_OE_WADDR_0 | GPIO_OE_Byte_0 | gpio_oe_0 | [7 empty] | 0x00
105 |  |  | GPIO_OE_Byte_1 | gpio_oe_1 | [7 empty] | 0x00
106 |  |  | GPIO_OE_Byte_2 | gpio_oe_2 | [7 empty] | 0x00
107 |  |  | GPIO_OE_Byte_3 | gpio_oe_3 | [7 empty] | 0x00
108 |  | GPIO_OE_WADDR_1 | GPIO_OE_Byte_4 |  |  |  |  | gpio_oe_4 |  |  |  | 0x00
109 |  |  | GPIO_OE_Byte_5 | [8 empty] | 0x00
110 |  |  | GPIO_OE_Byte_6 | [8 empty] | 0x00
111 |  |  | GPIO_OE_Byte_7 | [8 empty] | 0x00
112 |  | GPIO_OUT_WADDR_0 | GPIO_OUT_Byte_0 | gpio_out_0 | [7 empty] | 0x00
113 |  |  | GPIO_OUT_Byte_1 | gpio_out_1 | [7 empty] | 0x00
114 |  |  | GPIO_OUT_Byte_2 | gpio_out_2 | [7 empty] | 0x00
115 |  |  | GPIO_OUT_Byte_3 | gpio_out_3 | [7 empty] | 0x00
116 |  | GPIO_OUT_WADDR_1 | GPIO_OUT_Byte_4 |  |  |  |  | gpio_out_4 |  |  |  | 0x00
117 |  |  | GPIO_OUT_Byte_5 | [8 empty] | 0x00
118 |  |  | GPIO_OUT_Byte_6 | [8 empty] | 0x00
119 |  |  | GPIO_OUT_Byte_7 | [8 empty] | 0x00
120 |  | GPIO_IN_WADDR_0 | GPIO_IN_Byte_0 | gpio_in_0 | [7 empty] | 0x00
121 |  |  | GPIO_IN_Byte_1 | gpio_in_1 | [7 empty] | 0x00
122 |  |  | GPIO_IN_Byte_2 | gpio_in_2 | [7 empty] | 0x00
123 |  |  | GPIO_IN_Byte_3 | gpio_in_3 | [7 empty] | 0x00
124 |  | GPIO_IN_WADDR_1 | GPIO_IN_Byte_4 |  |  |  |  | gpio_in_4 |  |  |  | 0x00
125 |  |  | GPIO_IN_Byte_5 | [8 empty] | 0x00
126 |  |  | GPIO_IN_Byte_6 | [8 empty] | 0x00
127 |  |  | GPIO_IN_Byte_7 | [8 empty] | 0x00
128 |  | GPIO_PS_WADDR_0 | GPIO_PS_Byte_0 | gpio_ps_0 | [7 empty] | 0x00
129 |  |  | GPIO_PS_Byte_1 | gpio_ps_1[0x40] | [7 empty] | 0x40
130 |  |  | GPIO_PS_Byte_2 | gpio_ps_2 | [7 empty] | 0x00
131 |  |  | GPIO_PS_Byte_3 | gpio_ps_3 | [7 empty] | 0x00
132 |  | GPIO_PS_WADDR_1 | GPIO_PS_Byte_4 |  |  |  |  | gpio_ps_4 |  |  |  | 0x00
133 |  |  | GPIO_PS_Byte_5 | [8 empty] | 0x00
134 |  |  | GPIO_PS_Byte_6 | [8 empty] | 0x00
135 |  |  | GPIO_PS_Byte_7 | [8 empty] | 0x00
136 |  | GPIO_PE_WADDR_0 | GPIO_PE_Byte_0 | gpio_pe_0 | [7 empty] | 0x00
137 |  |  | GPIO_PE_Byte_1 | gpio_pe_1[0x40] | [7 empty] | 0x40
138 |  |  | GPIO_PE_Byte_2 | gpio_pe_2[0x2] | [7 empty] | 0x02
139 |  |  | GPIO_PE_Byte_3 | gpio_pe_3 | [7 empty] | 0x00
140 |  | GPIO_PE_WADDR_1 | GPIO_PE_Byte_4 |  |  |  |  | gpio_pe_4 |  |  |  | 0x00
141 |  |  | GPIO_PE_Byte_5 | [8 empty] | 0x00
142 |  |  | GPIO_PE_Byte_6 | [8 empty] | 0x00
143 |  |  | GPIO_PE_Byte_7 | [8 empty] | 0x00
144 |  | GPIO_IS_WADDR_0 | GPIO_IS_Byte_0 | gpio_is_0 | [7 empty] | 0x00
145 |  |  | GPIO_IS_Byte_1 | gpio_is_1 | [7 empty] | 0x00
146 |  |  | GPIO_IS_Byte_2 | gpio_is_2 | [7 empty] | 0x00
147 |  |  | GPIO_IS_Byte_3 | gpio_is_3 | [7 empty] | 0x00
148 |  | GPIO_IS_WADDR_1 | GPIO_IS_Byte_4 |  |  |  |  | gpio_is_4 |  |  |  | 0x00
149 |  |  | GPIO_IS_Byte_5 | [8 empty] | 0x00
150 |  |  | GPIO_IS_Byte_6 | [8 empty] | 0x00
151 |  |  | GPIO_IS_Byte_7 | [8 empty] | 0x00
152 |  | GPIO_DR_WADDR_0 | GPIO_DR_Byte_0 | gpio_dr_0[0x55] | [7 empty] | 0x55
153 |  |  | GPIO_DR_Byte_1 | gpio_dr_1[0x55] | [7 empty] | 0x55
154 |  |  | GPIO_DR_Byte_2 | gpio_dr_2[0x55] | [7 empty] | 0x55
155 |  |  | GPIO_DR_Byte_3 | gpio_dr_3[0x55] | [7 empty] | 0x55
156 |  | GPIO_DR_WADDR_1 | GPIO_DR_Byte_4 | gpio_dr_4[0x55] | [7 empty] | 0x55
157 |  |  | GPIO_DR_Byte_5 | gpio_dr_5[0x55] | [7 empty] | 0x55
158 |  |  | GPIO_DR_Byte_6 | gpio_dr_6[0x55] | [7 empty] | 0x55
159 |  |  | GPIO_DR_Byte_7 | gpio_dr_7[0x55] | [7 empty] | 0x55
160 |  | GPIO_DR_WADDR_2 | GPIO_DR_Byte_8 | gpio_dr_8[0x55] | [7 empty] | 0x55
161 |  |  | GPIO_DR_Byte_9 | [8 empty] | 0x00
162 |  |  | GPIO_DR_Byte_10 | [8 empty] | 0x00
163 |  |  | GPIO_DR_Byte_11 | [8 empty] | 0x00
164 |  | PAD_RING_WADDR_0 | PAD_RING_Byte_0 | pad_ring_inst_REG_XTAL32K[0x34] | [7 empty] | 0x34
165 |  |  | PAD_RING_Byte_1 | [6 empty] | pad_ring_inst_XTAL32K_BYP | pad_ring_inst_XTAL32K_EN | 0x00
166 |  |  | PAD_RING_Byte_2 | pad_ring_inst_REG_XTALMF[0x2A] | [7 empty] | 0x2A
167 |  |  | PAD_RING_Byte_3 | [6 empty] | pad_ring_inst_XTAL_BYP | pad_ring_inst_XTAL_EN | 0x00
168 |  | PAD_RING_WADDR_1 | PAD_RING_Byte_4 | [5 empty] | pad_ring_inst_ext_rstn_en_c | pad_ring_inst_ext_rstn_c | pad_ring_inst_ext_ldo_en_c | 0x00
169 |  |  | PAD_RING_Byte_5 | [7 empty] | spi_port_enable[0x1] | 0x01
170 |  |  | PAD_RING_Byte_6 | [8 empty] | 0x00
171 |  |  | PAD_RING_Byte_7 | [8 empty] | 0x00
172 |  | TEST_SEL_WADDR_0 | TEST_SEL_Byte_0 |  | test_sel_dac_inst | test_sel_pga_inst | test_sel_cmp_inst |  | test_sel_pll_inst | test_sel_adc_inst_grp_2 | test_sel_adc_inst_grp_1 | 0x00
173 |  |  | TEST_SEL_Byte_1 | test_sel_top_inst | test_sel_pmu_inst_grp_4 | test_sel_pmu_inst_grp_3 | test_sel_pmu_inst_grp_2 | test_sel_pmu_inst_grp_1 | test_sel_osc32k_inst | test_sel_osc48m_inst | test_sel_osc32m_inst | 0x00
174 |  |  | TEST_SEL_Byte_2 | [5 empty] | test_sel_ulppmu_inst | test_sel_cvr_inst | test_sel_pad_ring_inst | 0x00
175 |  |  | TEST_SEL_Byte_3 | [8 empty] | 0x00
176 | [11 empty] | 0x00
177 | [11 empty] | 0x00
178 | [11 empty] | 0x00
179 | [11 empty] | 0x00
180 | [11 empty] | 0x00
181 | [11 empty] | 0x00
182 | [11 empty] | 0x00
183 | [11 empty] | 0x00
184 | [11 empty] | 0x00
185 | [11 empty] | 0x00
186 | [11 empty] | 0x00
187 | [11 empty] | 0x00
188 | [11 empty] | 0x00
189 | [11 empty] | 0x00
190 | [11 empty] | 0x00
191 | [11 empty] | 0x00
192 | [11 empty] | 0x00
193 | [11 empty] | 0x00
194 | [11 empty] | 0x00
195 | [11 empty] | 0x00
196 | [11 empty] | 0x00
197 | [11 empty] | 0x00
198 | [11 empty] | 0x00
199 | [11 empty] | 0x00
200 | [11 empty] | 0x00
201 | [11 empty] | 0x00
202 | [11 empty] | 0x00
203 | [11 empty] | 0x00
204 | [11 empty] | 0x00
205 | [11 empty] | 0x00
206 | [11 empty] | 0x00
207 | [11 empty] | 0x00
208 | [11 empty] | 0x00
209 | [11 empty] | 0x00
210 | [11 empty] | 0x00
211 | [11 empty] | 0x00
212 | [11 empty] | 0x00
213 | [11 empty] | 0x00
214 | [11 empty] | 0x00
215 | [11 empty] | 0x00
216 |  | PAD_FUNC_SEL_WADDR_0 | PAD_FUNC_SEL_Byte_0 |  |  |  |  | pad_P0_func_sel |  |  |  | 0x00
217 |  |  | PAD_FUNC_SEL_Byte_1 |  |  |  |  | pad_P1_func_sel |  |  |  | 0x00
218 |  |  | PAD_FUNC_SEL_Byte_2 |  |  |  |  | pad_P2_func_sel |  |  |  | 0x00
219 |  |  | PAD_FUNC_SEL_Byte_3 |  |  |  |  | pad_P3_func_sel |  |  |  | 0x00
220 |  | PAD_FUNC_SEL_WADDR_1 | PAD_FUNC_SEL_Byte_4 |  |  |  |  | pad_P4_func_sel |  |  |  | 0x00
221 |  |  | PAD_FUNC_SEL_Byte_5 |  |  |  |  | pad_P5_func_sel |  |  |  | 0x00
222 |  |  | PAD_FUNC_SEL_Byte_6 |  |  |  |  | pad_P6_func_sel |  |  |  | 0x00
223 |  |  | PAD_FUNC_SEL_Byte_7 |  |  |  |  | pad_P7_func_sel |  |  |  | 0x00
224 |  | PAD_FUNC_SEL_WADDR_2 | PAD_FUNC_SEL_Byte_8 |  |  |  |  | pad_P8_func_sel |  |  |  | 0x00
225 |  |  | PAD_FUNC_SEL_Byte_9 |  |  |  |  | pad_P9_func_sel |  |  |  | 0x00
226 |  |  | PAD_FUNC_SEL_Byte_10 |  |  |  |  | pad_P10_func_sel |  |  |  | 0x00
227 |  |  | PAD_FUNC_SEL_Byte_11 |  |  |  |  | pad_P11_func_sel |  |  |  | 0x00
228 |  | PAD_FUNC_SEL_WADDR_3 | PAD_FUNC_SEL_Byte_12 |  |  |  |  | pad_P12_func_sel |  |  |  | 0x00
229 |  |  | PAD_FUNC_SEL_Byte_13 |  |  |  |  | pad_P13_func_sel |  |  |  | 0x00
230 |  |  | PAD_FUNC_SEL_Byte_14 |  |  |  |  | pad_P14_func_sel |  |  |  | 0x00
231 |  |  | PAD_FUNC_SEL_Byte_15 |  |  |  |  | pad_P15_func_sel |  |  |  | 0x00
232 |  | PAD_FUNC_SEL_WADDR_4 | PAD_FUNC_SEL_Byte_16 |  |  |  |  | pad_P16_func_sel |  |  |  | 0x00
233 |  |  | PAD_FUNC_SEL_Byte_17 |  |  |  |  | pad_P17_func_sel |  |  |  | 0x00
234 |  |  | PAD_FUNC_SEL_Byte_18 |  |  |  |  | pad_P18_func_sel |  |  |  | 0x00
235 |  |  | PAD_FUNC_SEL_Byte_19 |  |  |  |  | pad_P19_func_sel |  |  |  | 0x00
236 |  | PAD_FUNC_SEL_WADDR_5 | PAD_FUNC_SEL_Byte_20 |  |  |  |  | pad_P20_func_sel |  |  |  | 0x00
237 |  |  | PAD_FUNC_SEL_Byte_21 |  |  |  |  | pad_P21_func_sel |  |  |  | 0x00
238 |  |  | PAD_FUNC_SEL_Byte_22 |  |  |  |  | pad_P22_func_sel |  |  |  | 0x00
239 |  |  | PAD_FUNC_SEL_Byte_23 |  |  |  |  | pad_P23_func_sel |  |  |  | 0x00
240 |  | PAD_FUNC_SEL_WADDR_6 | PAD_FUNC_SEL_Byte_24 |  |  |  |  | pad_P24_func_sel |  |  |  | 0x00
241 |  |  | PAD_FUNC_SEL_Byte_25 |  |  |  |  | pad_P25_func_sel |  |  |  | 0x00
242 |  |  | PAD_FUNC_SEL_Byte_26 |  |  |  |  | pad_P26_func_sel |  |  |  | 0x00
243 |  |  | PAD_FUNC_SEL_Byte_27 |  |  |  |  | pad_P27_func_sel |  |  |  | 0x00
244 |  | PAD_FUNC_SEL_WADDR_7 | PAD_FUNC_SEL_Byte_28 |  |  |  |  | pad_P28_func_sel |  |  |  | 0x00
245 |  |  | PAD_FUNC_SEL_Byte_29 |  |  |  |  | pad_P29_func_sel |  |  |  | 0x00
246 |  |  | PAD_FUNC_SEL_Byte_30 |  |  |  |  | pad_P30_func_sel |  |  |  | 0x00
247 |  |  | PAD_FUNC_SEL_Byte_31 |  |  |  |  | pad_P31_func_sel |  |  |  | 0x00
248 |  | PAD_FUNC_SEL_WADDR_8 | PAD_FUNC_SEL_Byte_32 |  |  |  |  | pad_P32_func_sel |  |  |  | 0x00
249 |  |  | PAD_FUNC_SEL_Byte_33 |  |  |  |  | pad_P33_func_sel |  |  |  | 0x00
250 |  |  | PAD_FUNC_SEL_Byte_34 |  |  |  |  | pad_P34_func_sel |  |  |  | 0x00
251 |  |  | PAD_FUNC_SEL_Byte_35 |  |  |  |  | pad_P35_func_sel |  |  |  | 0x00
252 |  | extra_clk_cfg_WADDR_0 | pmu_chop_Byte_0 | pmu_chop_half_period | [7 empty] | 0x00
253 |  |  | pmu_chop_Byte_1 | [5 empty] | pmu_chop_clk_sel |  | pmu_chop_en | 0x00
254 |  |  | PLL_clk_sel_byte_0 |  |  |  |  | pll_clk_ext_sel |  | pll_clk_soc_sel |  | 0x00
255 |  |  | PLL_clk_sel_byte_1 | [8 empty] | 0x00
256 |  | extra_clk_cfg_WADDR_1 | adc_clk_sel_byte_0 | adc_clk_half_period | [7 empty] | 0x00
257 |  |  | adc_clk_sel_byte_1 | [5 empty] | adc_clk_sel |  | adc_clk_en | 0x00
258 |  |  | adc_clk_sel_byte_2 | [8 empty] | 0x00
259 |  |  | adc_clk_sel_byte_3 | [8 empty] | 0x00
260 |  | cvr_WADDR | cvr_byte_0 |  |  |  |  | cvr_inst_CVRREG |  |  |  | 0x00
261 |  |  | cvr_byte_1 |  |  |  |  | cvr_inst_CVRSEL |  |  |  | 0x00
262 |  |  | cvr_byte_2 | [7 empty] | cvr_inst_CVREN | 0x00
263 |  |  | cvr_byte_3 | [8 empty] | 0x00
264 |  | ulppmu_WADDR | ulppmu_byte_0 | [6 empty] | ulppmu_inst_L_LPM | ulppmu_inst_L_INIB | 0x00
265 |  |  | ulppmu_byte_1 | [5 empty] | ulppmu_inst_L_VR[0x4] |  |  | 0x04
266 |  |  | ulppmu_byte_2 |  |  | ulppmu_inst_L_VT[0x20] | [5 empty] | 0x20
267 |  |  | ulppmu_byte_3 | [7 empty] | ulppmu_inst_rstn_por_lv | 0x00
Note on E1: 应晓俊: This is an example showing the default values/format of the register comment section. [property] clk = clk_0 It specifies which clock to use for FF. Other possible values could be: clk_1,...,clk_freerunning. rstn = rstn_0 It specifies which active low reset to use for FF. Other possbile values could be: rstn_1,...,rstn_POR,rstn_NA(no reset intended). ext_gen = 0 It specifies whether to pass on the bus access information to external modules. wr_protect = my_protect_en It specifies the extra enable signal for bus access. wr = W0CW1S It specifies the FF write mechanism. Other possible values could be: W1C(write 1 clear)/W0C(write 0 clear)/W1S(write 1 set)/W0S(write 0 set)/W1T(write 1 toggle)/W0T(write 0 toggle)/PULSE0(write 0 to generate active low pulse)/PULSE1(write 1 to generate active high pulse):RC(read clear)/RS(read set)/RT(read toggle).HW(update by other modules). rd = Q It specifies the bus read mechanism. Other possible values could be: ext(update by other modules or tied to constant outside) static = 0 It specifies whether this register can be considered as static for DC/spyglass analysis. the above property can be selectively overwritten by specifying the new configuration in the notes. [data] 0x00 = TEXT0 #setting 0 0x01 = TEXT1 #setting 1 .... 0x05 = TEXT5
Note on E6: [property] wr=na rd=ext
Note on I7: [property] wr=na rd=ext
Note on L12: [property] wr=na rd=ext
Note on L20: [property] wr=na rd=ext
Note on L25: [property] wr=na rd=ext
Note on L45: [property] wr=na rd=ext
Note on L47: [property] wr=na rd=ext
Note on L49: [property] wr=na rd=ext
Note on K54: [property] wr=na rd=ext
Note on L54: [property] wr=na rd=ext
Note on K69: [property] wr=na rd=ext
Note on E122: [property] wr=na rd=ext
Note on E123: [property] wr=na rd=ext
Note on E124: [property] wr=na rd=ext
Note on E125: [property] wr=na rd=ext
Note on I126: [property] wr=na rd=ext
Note on J170: [property] wr=na rd=ext
Note on K170: [property] wr=na rd=ext
Note on L170: [property] wr=na rd=ext
Note on L269: [property] wr=na rd=ext

## 4.LF_Pinmap
Pin number | Net name
1 | V12M
2 | P0 |  | 48 | 47 | 46 | 45 | 44 | 43 | 42 | 41 | 40 | 39 | 38 | 37
3 | P1 | 1 | [12 empty] | 36
4 | P2 | 2 |  | vss | [10 empty] | 35
5 | P3 | 3 | [12 empty] | 34
6 | P4 | 4 | [12 empty] | 33
7 | P5 | 5 | [12 empty] | 32
8 | VCCA1 | 6 | [12 empty] | 31
9 | P6 | 7 | [12 empty] | 30
10 | P7 | 8 | [12 empty] | 29
11 | P8 | 9 | [12 empty] | 28
12 | P9 | 10 | [12 empty] | 27
13 | P10 | 11 | [12 empty] | 26
14 | P11 | 12 | [12 empty] | 25
15 | P12 |  | 13 | 14 | 15 | 16 | 17 | 18 | 19 | 20 | 21 | 22 | 23 | 24
16 | P13
17 | VCC
18 | VREFN_ADC
19 | VREFP_ADC
20 | VCCA3
21 | P14
22 | P15
23 | P16
24 | P17
25 | P18
26 | P19
27 | P20
28 | P21
29 | P22
30 | P23
31 | VCC
32 | P24
33 | P25
34 | P26
35 | P27
36 | P28
37 | P29
38 | P30
39 | P31
40 | EXT_RSTN/POR_NRST_OUT
41 | EXT_RSTN_EN
42 | P32
43 | P33
44 | EXT_LDO_EN
45 | P34
46 | P35
47 | VCCA2
48 | VCCA
E-pad | VSS

## PMU测试 (hidden)
PMU测试